## Shifting
Performance analysis of the results obtained by NSGA-II in terms of the number of shiftings compared to the one in worst case-scenario
InstCCSP | BNbAv | Shift moyen |  | Worst_sh | R
|  | Av | Av int>
CCSP19 | 2 | 11 | 11 | 180 | 93.89
CCSP20 | 2 | 8.4 | 9 | 180 | 95
CCSP26 | 4 | 46.2 | 47 | 360 | 86.94
CCSP42 | 2 | 18.4 | 19 | 480 | 96.04
CCSP43 | 3 | 47.6 | 48 | 720 | 93.33
CCSP44 | 3 | 68.2 | 69 | 720 | 90.42
CCSP45 | 3 | 56.2 | 57 | 720 | 92.08
CCSP53 | 5 | 176 | 176 | 1500 | 88.27
CCSP54 | 5 | 219.6 | 220 | 1500 | 85.33
CCSP55 | 2 | 105.4 | 106 | 1440 | 92.64
CCSP56 | 2 | 111.8 | 112 | 1440 | 92.22
CCSP57 | 2 | 141.2 | 142 | 1440 | 90.14
CCSP58 | 3 | 156 | 156 | 2160 | 92.78
CCSP59 | 3 | 218.6 | 219 | 2160 | 89.86
CCSP60 | 3 | 180 | 180 | 2160 | 91.67
CCSP61 | 3 | 260.4 | 261 | 2160 | 87.92
CCSP62 | 3 | 248.4 | 249 | 2160 | 88.47
CCSP63 | 3 | 220.6 | 221 | 2160 | 89.77
CCSP64 | 2 | 117.6 | 118 | 2310 | 94.89
CCSP65 | 2 | 110 | 110 | 2310 | 95.24
CCSP66 | 2 | 125.4 | 126 | 2310 | 94.55
CCSP67 | 3 | 141.4 | 142 | 3465 | 95.9
CCSP68 | 3 | 162.2 | 163 | 3465 | 95.3
CCSP69 | 3 | 189.4 | 190 | 3465 | 94.52
CCSP70 | 3 | 223.2 | 224 | 3465 | 93.54
CCSP71 | 3 | 268.2 | 269 | 3465 | 92.24
CCSP72 | 3 | 236.6 | 237 | 3465 | 93.16

## Stability
Performance analysis of the GM stability factor obtained by NSGA-II compared to 1m and 1.5m per barge
InstCCSP | GM_min | GM_max | Stab Av | Dev | Dev min | Dev max
CCSP19 | 6.56168 | 9.84252 | 8.195 | 0 | - | -
CCSP20 | 6.56168 | 9.84252 | 8.346 | 0 | - | -
CCSP21 | 6.56168 | 9.84252 | 7.743 | 0 | - | -
CCSP22 | 9.84252 | 14.76378 | 9.822 | 0.21 | x | -
CCSP23 | 6.56168 | 9.84252 | 8.286 | 0 | - | -
CCSP24 | 6.56168 | 9.84252 | 8.504 | 0 | - | -
CCSP25 | 13.12336 | 19.68504 | 14.89 | 0 | - | -
CCSP26 | 13.12336 | 19.68504 | 13.712 | 0 | - | -
CCSP27 | 13.12336 | 19.68504 | 12.189 | 7.12 | x | -
CCSP28 | 6.56168 | 9.84252 | 8.729 | 0 | - | -
CCSP29 | 6.56168 | 9.84252 | 10.772 | 9.44 | - | x
CCSP30 | 6.56168 | 9.84252 | 9.821 | 0 | - | -
CCSP31 | 6.56168 | 9.84252 | 9.773 | 0 | - | -
CCSP32 | 6.56168 | 9.84252 | 11.479 | 16.63 | - | x
CCSP33 | 6.56168 | 9.84252 | 9.392 | 0 | - | -
CCSP34 | 13.12336 | 19.68504 | 15.355 | 0 | - | -
CCSP35 | 13.12336 | 19.68504 | 13.898 | 0 | - | -
CCSP36 | 13.12336 | 19.68504 | 15.977 | 0 | - | -
CCSP45 | 9.84252 | 14.76378 | 11.101 | 0 | - | -
CCSP46 | 9.84252 | 14.76378 | 10.75 | 0 | - | -
CCSP47 | 9.84252 | 14.76378 | 10.609 | 0 | - | -
CCSP48 | 9.84252 | 14.76378 | 10.733 | 0 | - | -
CCSP49 | 13.12336 | 19.68504 | 13.68 | 0 | - | -
CCSP50 | 13.12336 | 19.68504 | 12.535 | 4.48 | x | -
CCSP51 | 13.12336 | 19.68504 | 18.882 | 0 | - | -
CCSP52 | 16.4042 | 24.6063 | 18.704 | 0 | - | -
CCSP53 | 16.4042 | 24.6063 | 19.858 | 0 | - | -
CCSP70 | 9.84252 | 14.76378 | 16.689 | 13.04 | - | x
CCSP71 | 9.84252 | 14.76378 | 8.923 | 9.34 | x | -
CCSP72 | 9.84252 | 14.76378 | 14.389 | 0 | - | -
« x » in the Dev min column indicates that the corresponding deviation is from GM_min
« x » in the Dev max column indicates that the corresponding deviation is from GM_max
« - » no deviation from the desirable GM

## N° of barges in the convoy
Comparison between the number of barges real-used in the convoy obtained by NSGA-II and that in the best case-scenario
InstCCSP | BNbAv | Best Case | Difference
CCSP19 | 2 | 2 | 0
CCSP20 | 2 | 2 | 0
CCSP21 | 2 | 2 | 0
CCSP22 | 3 | 2 | 1
CCSP23 | 2 | 2 | 0
CCSP24 | 3 | 2 | 1
CCSP25 | 4 | 4 | 0
CCSP26 | 4 | 4 | 0
CCSP27 | 4 | 4 | 0
CCSP28 | 2 | 1 | 1
CCSP29 | 2 | 1 | 1
CCSP30 | 2 | 1 | 1
CCSP31 | 2 | 2 | 0
CCSP32 | 2 | 2 | 0
CCSP33 | 2 | 2 | 0
CCSP34 | 4 | 3 | 1
CCSP35 | 4 | 3 | 1
CCSP36 | 4 | 3 | 1
CCSP37 | 2 | 1 | 1
CCSP38 | 1 | 1 | 0
CCSP39 | 1 | 1 | 0
CCSP40 | 2 | 2 | 0
CCSP41 | 2 | 2 | 0
CCSP42 | 2 | 2 | 0
CCSP43 | 3 | 3 | 0
CCSP44 | 3 | 3 | 0
CCSP45 | 3 | 3 | 0
CCSP46 | 3 | 3 | 0
CCSP47 | 3 | 3 | 0
CCSP48 | 3 | 3 | 0
CCSP49 | 4 | 4 | 0
CCSP50 | 4 | 4 | 0
CCSP51 | 4 | 4 | 0
CCSP52 | 5 | 4 | 1
CCSP53 | 5 | 4 | 1
CCSP54 | 5 | 4 | 1
CCSP55 | 2 | 2 | 0
CCSP56 | 2 | 2 | 0
CCSP57 | 2 | 2 | 0
CCSP58 | 3 | 2 | 1
CCSP59 | 3 | 2 | 1
CCSP60 | 3 | 2 | 1
CCSP61 | 3 | 3 | 0
CCSP62 | 3 | 3 | 0
CCSP63 | 3 | 3 | 0
CCSP64 | 2 | 1 | 1
CCSP65 | 2 | 1 | 1
CCSP66 | 2 | 1 | 1
CCSP67 | 3 | 2 | 1
CCSP68 | 3 | 2 | 1
CCSP69 | 3 | 2 | 1
CCSP70 | 3 | 2 | 1
CCSP71 | 3 | 2 | 1
CCSP72 | 3 | 2 | 1